## Title
bp Energy Outlook
2024 edition
This workbook contains chart data presented in the 2024 bp Energy Outlook
The tabs correspond to page numbers in the booklet
http://www.bp.com/energyoutlook

## 14
Two scenarios: Current Trajectory and Net Zero
Carbon emissions
Gt of CO2e | 2000 | 2001 | 2002 | 2003 | 2004 | 2005 | 2006 | 2007 | 2008 | 2009 | 2010 | 2011 | 2012 | 2013 | 2014 | 2015 | 2016 | 2017 | 2018 | 2019 | 2020 | 2021 | 2022 | 2025 | 2030 | 2035 | 2040 | 2045 | 2050
Historical | 27.7 | 28 | 28.6 | 30 | 31.6 | 32.9 | 33.9 | 35.2 | 35.5 | 34.8 | 36.4 | 37.5 | 37.9 | 38.5 | 38.7 | 38.7 | 38.8 | 39.3 | 40.2 | 40.4 | 38.4 | 40.3 | 40.7
Current Trajectory | [22 empty] | 40.7 | 41.4 | 40 | 38.4 | 36.3 | 33.7 | 30.5
Net Zero | [22 empty] | 40.7 | 41.4 | 34.9 | 27.2 | 18.2 | 9.4 | 2

## 16
Comparison with IPCC pathways
Cumulative carbon emissions in IPCC scenarios in 2015 - 2050
Gt of CO2e | IPCC C1 | IPCC C2 | IPCC C3 | Net Zero | IPCC C5 | Current Trajectory
Min | 608 | 786 | 831 | 978 | 1155 | 1359
Max | 942 | 1186 | 1225 |  | 1488

## 18
From energy addition to energy substitution
Average annual change in primary energy in Current Trajectory
EJ | 2000s | 2010s | 2020s | 2030s | 2040s
Primary energy | 11.1 | 7.8 | 4.9 | 1.4 | -1.1
Unabated fossil fuels | 9.8 | 6 | 1.3 | -3.2 | -6.2
Low carbon fuels | 1.3 | 1.8 | 3.6 | 4.6 | 5.1
Average annual change in primary energy in Net Zero
EJ | 2000s | 2010s | 2020s | 2030s | 2040s
Primary energy | 11.1 | 7.8 | 1.1 | -8.2 | -7.9
Unabated fossil fuels | 9.8 | 6 | -4.4 | -19.5 | -18.9
Low carbon fuels | 1.3 | 1.8 | 5.5 | 11.3 | 11

## 20
Cumulative emissions: Current Trajectory and Net Zero
CO2 emissions
Gt of CO2 | 2010 | 2011 | 2012 | 2013 | 2014 | 2015 | 2016 | 2017 | 2018 | 2019 | 2020 | 2021 | 2022 | 2023 | 2024 | 2025 | 2026 | 2027 | 2028 | 2029 | 2030 | 2031 | 2032 | 2033 | 2034 | 2035 | 2036 | 2037 | 2038 | 2039 | 2040 | 2041 | 2042 | 2043 | 2044 | 2045 | 2046 | 2047 | 2048 | 2049 | 2050 | 2051 | 2052 | 2053 | 2054 | 2055
History | 37.2 | 38.2 | 38.6 | 39.2 | 39.4 | 39.3 | 39.5 | 40 | 40.7 | 40.9 | 38.9 | 40.6 | 40.8
Current Trajectory | [12 empty] | 40.8 | 41.2 | 41.3 | 41.3 | 40.9 | 40.5 | 40 | 39.5 | 38.9 | 38.5 | 38.1 | 37.6 | 37.1 | 36.6 | 36.1 | 35.6 | 35.1 | 34.6 | 34.1 | 33.6 | 33.1 | 32.5 | 32 | 31.5 | 30.9 | 30.2 | 29.6 | 28.9 | 28.2 | 27.5 | 26.7 | 25.9 | 25.2 | 24.4
Net Zero | [12 empty] | 40.8 | 41.2 | 41.3 | 41.3 | 38.6 | 37.5 | 36.3 | 35 | 33.5 | 32 | 30.6 | 29 | 27.3 | 25.6 | 23.9 | 22.2 | 20.4 | 18.6 | 16.8 | 15 | 13.1 | 11.3 | 9.6 | 7.9 | 6.4 | 4.9 | 3.5 | 2.1 | 0.6 | 0 | 0 | 0 | 0 | 0
Cumulative CO2 emissions, 2020 onwards
Gt of CO2 | 2020 | 2021 | 2022 | 2023 | 2024 | 2025 | 2026 | 2027 | 2028 | 2029 | 2030 | 2031 | 2032 | 2033 | 2034 | 2035 | 2036 | 2037 | 2038 | 2039 | 2040 | 2041 | 2042 | 2043 | 2044 | 2045 | 2046 | 2047 | 2048 | 2049 | 2050 | 2051 | 2052 | 2053 | 2054 | 2055
IPCC 2°C carbon budget | 900 | 900 | 900 | 900 | 900 | 900 | 900 | 900 | 900 | 900 | 900 | 900 | 900 | 900 | 900 | 900 | 900 | 900 | 900 | 900 | 900 | 900 | 900 | 900 | 900 | 900 | 900 | 900 | 900 | 900 | 900 | 900 | 900 | 900 | 900 | 900
Current Trajectory | 39 | 79 | 120 | 161 | 203 | 244 | 285 | 325 | 365 | 405 | 444 | 482 | 520 | 558 | 595 | 632 | 668 | 703 | 739 | 773 | 807 | 841 | 874 | 906 | 938 | 970 | 1001 | 1031 | 1061 | 1090 | 1118 | 1145 | 1172 | 1198 | 1223 | 1247
Net Zero | 39 | 79 | 120 | 161 | 203 | 244 | 283 | 320 | 356 | 391 | 425 | 457 | 487 | 516 | 544 | 569 | 593 | 615 | 636 | 654 | 671 | 686 | 699 | 711 | 720 | 728 | 735 | 740 | 743 | 745 | 746 | 746 | 746 | 746 | 746 | 746

## 22
Delayed and disorderly scenario
CO2 emissions
Gt of CO2 | 2010 | 2011 | 2012 | 2013 | 2014 | 2015 | 2016 | 2017 | 2018 | 2019 | 2020 | 2021 | 2022 | 2023 | 2024 | 2025 | 2026 | 2027 | 2028 | 2029 | 2030 | 2031 | 2032 | 2033 | 2034 | 2035 | 2036 | 2037 | 2038 | 2039 | 2040 | 2041 | 2042 | 2043 | 2044 | 2045 | 2046 | 2047 | 2048 | 2049 | 2050 | 2051 | 2052 | 2053 | 2054 | 2055
History | 37.2 | 38.2 | 38.6 | 39.2 | 39.4 | 39.3 | 39.5 | 40 | 40.7 | 40.9 | 38.9 | 40.6 | 40.8
Current Trajectory | [12 empty] | 40.8 | 41.2 | 41.3 | 41.3 | 40.9 | 40.5 | 40 | 39.5 | 38.9 | 38.5 | 38.1 | 37.6 | 37.1 | 36.6 | 36.1 | 35.6 | 35.1 | 34.6 | 34.1 | 33.6 | 33.1 | 32.5 | 32 | 31.5 | 30.9 | 30.2 | 29.6 | 28.9 | 28.2 | 27.5 | 26.7 | 25.9 | 25.2 | 24.4
Net Zero | [12 empty] | 40.8 | 41.2 | 41.3 | 41.3 | 38.6 | 37.5 | 36.3 | 35 | 33.5 | 32 | 30.6 | 29 | 27.3 | 25.6 | 23.9 | 22.2 | 20.4 | 18.6 | 16.8 | 15 | 13.1 | 11.3 | 9.6 | 7.9 | 6.4 | 4.9 | 3.5 | 2.1 | 0.6 | 0 | 0 | 0 | 0 | 0
Delayed Net Zero | [12 empty] | 40.8 | 41.2 | 41.3 | 41.3 | 40.9 | 40.5 | 40 | 39.5 | 38.9 | 37.4 | 35.8 | 34.3 | 32.7 | 31.2 | 29.7 | 28.1 | 26.6 | 25 | 23.5 | 21.9 | 20.4 | 18.8 | 17.3 | 15.8 | 14.2 | 12.7 | 11.1 | 9.6 | 8 | 6.5 | 4.9 | 3.4 | 2 | 1
Fastest IPCC decarbonization | [12 empty] | 40.8 | 41.2 | 41.3 | 41.3 | 40.9 | 40.5 | 40 | 39.5 | 38.9 | 38.5 | 38.1 | 37.6 | 37.1 | 36.6 | 34.3 | 32 | 29.7 | 27.4 | 25.1 | 22.8 | 20.6 | 18.3 | 16 | 13.7 | 11.4 | 9.1 | 6.8 | 4.6 | 2.3 | 0 | 0 | 0 | 0 | 0
Cumulative CO2 emissions, 2020 onwards
Gt of CO2 | 2020 | 2021 | 2022 | 2023 | 2024 | 2025 | 2026 | 2027 | 2028 | 2029 | 2030 | 2031 | 2032 | 2033 | 2034 | 2035 | 2036 | 2037 | 2038 | 2039 | 2040 | 2041 | 2042 | 2043 | 2044 | 2045 | 2046 | 2047 | 2048 | 2049 | 2050 | 2051 | 2052 | 2053 | 2054 | 2055
IPCC 2°C carbon budget | 900 | 900 | 900 | 900 | 900 | 900 | 900 | 900 | 900 | 900 | 900 | 900 | 900 | 900 | 900 | 900 | 900 | 900 | 900 | 900 | 900 | 900 | 900 | 900 | 900 | 900 | 900 | 900 | 900 | 900 | 900 | 900 | 900 | 900 | 900 | 900
Current Trajectory | 39 | 79 | 120 | 161 | 203 | 244 | 285 | 325 | 365 | 405 | 444 | 482 | 520 | 558 | 595 | 632 | 668 | 703 | 739 | 773 | 807 | 841 | 874 | 906 | 938 | 970 | 1001 | 1031 | 1061 | 1090 | 1118 | 1145 | 1172 | 1198 | 1223 | 1247
Net Zero | 39 | 79 | 120 | 161 | 203 | 244 | 283 | 320 | 356 | 391 | 425 | 457 | 487 | 516 | 544 | 569 | 593 | 615 | 636 | 654 | 671 | 686 | 699 | 711 | 720 | 728 | 735 | 740 | 743 | 745 | 746 | 746 | 746 | 746 | 746 | 746
Delayed Net Zero | 39 | 79 | 120 | 161 | 203 | 244 | 285 | 325 | 365 | 405 | 444 | 481 | 517 | 551 | 584 | 615 | 645 | 673 | 699 | 725 | 748 | 770 | 790 | 809 | 826 | 842 | 856 | 869 | 880 | 890 | 898 | 904 | 909 | 913 | 915 | 916
Fastest IPCC decarbonization | 39 | 79 | 120 | 161 | 203 | 244 | 285 | 325 | 365 | 405 | 444 | 482 | 520 | 558 | 595 | 632 | 666 | 698 | 728 | 755 | 780 | 803 | 824 | 842 | 858 | 872 | 883 | 892 | 899 | 904 | 906 | 906 | 906 | 906 | 906 | 906

## 26
Growth of primary energy
Average annual growth of primary energy demand
2022-2050
Percentage | 1995-2022 | Current Trajectory | Net Zero
GDP per capita | 2.2% | 1.7% | 1.7%
Population | 1.2% | 0.7% | 0.7%
Energy intensity | -1.6% | -2.1% | -3.4%
Primary energy | 1.8% | 0.2% | -1.1%
Primary energy by region
|  | 2035 |  | 2050
EJ | 2022 | Current Trajectory | Net Zero | Current Trajectory | Net Zero
Developed | 208 | 191 | 167 | 163 | 125
China | 146 | 155 | 138 | 128 | 94
Emerging ex. China | 240 | 297 | 260 | 345 | 218

## 28
Primary energy by fuel
Primary energy
EJ | 2000 | 2001 | 2002 | 2003 | 2004 | 2005 | 2006 | 2007 | 2008 | 2009 | 2010 | 2011 | 2012 | 2013 | 2014 | 2015 | 2016 | 2017 | 2018 | 2019 | 2020 | 2021 | 2022 | 2025 | 2030 | 2035 | 2040 | 2045 | 2050
History | 401 | 405 | 413 | 429 | 449 | 464 | 477 | 492 | 496 | 488 | 512 | 523 | 531 | 539 | 544 | 547 | 553 | 563 | 577 | 582 | 559 | 589 | 595
Current Trajectory | [22 empty] | 595 | 618 | 633 | 643 | 646 | 644 | 635
Net Zero | [22 empty] | 595 | 618 | 598 | 565 | 516 | 472 | 437
Primary energy by type
2050
EJ | 2022 | Current Trajectory | Net Zero
Oil | 191 | 146 | 52
Natural gas | 143 | 170 | 65
Coal | 165 | 108 | 23
Nuclear and hydro | 25 | 37 | 48
Renewables | 70 | 173 | 249.3348

## 30
Oil demand
Oil demand
Mb/d | 2000 | 2001 | 2002 | 2003 | 2004 | 2005 | 2006 | 2007 | 2008 | 2009 | 2010 | 2011 | 2012 | 2013 | 2014 | 2015 | 2016 | 2017 | 2018 | 2019 | 2020 | 2021 | 2022 | 2025 | 2030 | 2035 | 2040 | 2045 | 2050
History | 76.8 | 77.6 | 78.3 | 80 | 83 | 84 | 85 | 86 | 85.2 | 83.8 | 86.7 | 87.5 | 88.8 | 89.9 | 90.7 | 92.7 | 94.6 | 96.4 | 97.7 | 97.8 | 89.3 | 94.3 | 97.3
Current Trajectory | [22 empty] | 97.3 | 101.7 | 101.2 | 97.8 | 91.4 | 84.1 | 76.8
Net Zero | [22 empty] | 97.3 | 101.7 | 94.7 | 80.2 | 60 | 41.4 | 28.2
Change in oil demand by sector
| 2022-35 |  | 2035-50
Mb/d | Current Trajectory | Net Zero | Current Trajectory | Net Zero
Road transport | -3.4 | -9.6 | -15.5 | -26
Other transport | 2.1 | -1 | -1.4 | -7.9
Feedstocks | 5.4 | 3.5 | 1.5 | -5.6
Buildings and power | -2.3 | -5.5 | -2.1 | -4.1
Industry | -1.1 | -4.1 | -3.3 | -7.8
Other | -0.2 | -0.3 | -0.2 | -0.5
Total | 0.5 | -17 | -21 | -52
Change in oil demand by region
| 2022-35 |  | 2035-50
Mb/d | Current Trajectory | Net Zero | Current Trajectory | Net Zero
Developed | -8.6 | -15.4 | -13.9 | -21
Emerging ex. China | 7 | -1 | -2.1 | -21.9
China | 2.2 | -0.6 | -5 | -9.1
Total | 0.5 | -17 | -21 | -52

## 32
Road transport
Light duty vehicles by technology and region
|  | 2035 |  | 2050
Billions | 2022 | Current Trajectory | Net Zero | Current Trajectory | Net Zero
ICE (Developed) | 0.74 | 0.54 | 0.44 | 0.16 | 0.05
EV (Developed) | 0.01 | 0.24 | 0.3 | 0.66 | 0.68
ICE (Emerging) | 0.71 | 1.03 | 0.92 | 1.12 | 0.34
EV (Emerging) | 0.01 | 0.18 | 0.29 | 0.58 | 1.35
Medium and heavy duty vehicles: energy use by fuel
|  | 2035 |  | 2050
EJ | 2022 | Current Trajectory | Net Zero | Current Trajectory | Net Zero
Oil products | 26.9 | 27.6 | 23.9 | 14.9 | 5.1
Biofuels | 1.3 | 1.5 | 2.2 | 1 | 0.7
Gas | 1.2 | 2.1 | 2.8 | 2.1 | 1.9
Electricity | 0 | 0.8 | 2.5 | 7.1 | 11.8
Low carbon hydrogen | 0 | 0.1 | 0.2 | 1.2 | 1.6

## 34
Aviation and marine
Aviation: energy use by fuel
|  | 2035 |  | 2050
EJ | 2022 | Current Trajectory | Net Zero | Current Trajectory | Net Zero
Oil products | 11.4 | 16.9 | 13.4 | 17.1 | 3.8
Biofuels | 0 | 1.3 | 3.2 | 4 | 7.4
Hydrogen-derived fuels | 0 | 0 | 0.5 | 0.2 | 6
Marine sector energy mix
|  | 2035 |  | 2050
Share (%) | 2022 | Current Trajectory | Net Zero | Current Trajectory | Net Zero
Oil products | 99.7 | 85.9 | 67 | 62.3 | 10.2
Biofuels | 0.1 | 3.9 | 14.8 | 8.4 | 31.6
Gas | 0.1 | 5.6 | 5.6 | 14.7 | 14.7
Hydrogen-derived fuels | 0 | 4.5 | 12.6 | 14.6 | 43.5

## 36
Product demand and refining
Product demand
|  | 2035 |  | 2050
Mb/d | 2022 | Current Trajectory | Net Zero | Current Trajectory | Net Zero
Gasoil/diesel | 27.8 | 26.1 | 20.9 | 16.7 | 4.5
Gasoline | 23.5 | 20.1 | 16.7 | 12.4 | 2.9
Petrochemical feedstocks | 20.8 | 26.2 | 22 | 25.6 | 13.1
Jet/kerosene | 6.3 | 8.8 | 6.9 | 8.7 | 1.9
Other | 18 | 16 | 13.5 | 12.7 | 5.2
Change in refining throughput by region
| 2035 |  | 2050
Mb/d | Current Trajectory | Net Zero | Current Trajectory | Net Zero
Atlantic Basin | -4 | -11.4 | -11.3 | -20.3
China | 0.6 | -1.5 | -3.6 | -8.3
Middle East | 0.8 | -1.2 | -1.1 | -5
Emerging Asia ex. China | 2.4 | 1.1 | -0.5 | -4.4
Other | -0.1 | -2.2 | -1.1 | -2.5
Total | -0.4 | -15.1 | -17.6 | -40.6

## 38
Oil supply
Change in oil supply in Current Trajectory
Mb/d | 2022 | 2022-2035 | 2035 | 2035-50 | 2050
World (level) | 100.2 |  | 97.8 |  | 76.8
Non-OPEC+ (change) |  | 0.1 |  | -20.1
OPEC+ (change) |  | -2.6 |  | -0.9
Change in oil supply in Net Zero
Mb/d | 2022 | 2022-2035 | 2035 | 2035-50 | 2050
World (level) | 99.9 |  | 80.2 |  | 30
Non-OPEC+ (change) |  | -16.6 |  | -21.4
OPEC+ (change) |  | -3.1 |  | -28.8

## 40
Natural gas demand
Natural gas demand
Bcm | 2000 | 2001 | 2002 | 2003 | 2004 | 2005 | 2006 | 2007 | 2008 | 2009 | 2010 | 2011 | 2012 | 2013 | 2014 | 2015 | 2016 | 2017 | 2018 | 2019 | 2020 | 2021 | 2022 | 2025 | 2030 | 2035 | 2040 | 2045 | 2050
History | 2399 | 2432 | 2504 | 2574 | 2676 | 2744 | 2816 | 2932 | 3003 | 2941 | 3160 | 3235 | 3321 | 3375 | 3398 | 3479 | 3560 | 3652 | 3836 | 3906 | 3861 | 4067 | 3985
Current Trajectory | [22 empty] | 3985 | 4090 | 4368 | 4540 | 4676 | 4735 | 4729
Net Zero | [22 empty] | 3985 | 4090 | 4019 | 3693 | 3194 | 2579 | 1797
Change in natural gas demand by region
| 2022-35 |  | 2035-50
Bcm | Current Trajectory | Net Zero | Current Trajectory | Net Zero
Developed | -18 | -448 | -382 | -501
Emerging ex. China | 448 | 11 | 567 | -1000
China | 125 | 144 | 4 | -394
Total | 555 | -292 | 189 | -1896
Change in natural gas demand by sector
| 2022-35 |  | 2035-50
Bcm | Current Trajectory | Net Zero | Current Trajectory | Net Zero
Blue hydrogen | 36 | 175 | 80 | 434
Industry | 252 | -66 | -25 | -893
Buildings | 51 | -278 | -78 | -469
Power | 74 | -120 | 261 | -594
Other | 116 | 88 | 6 | -286
Total | 529 | -202 | 243 | -1809

## 42
Imports of liquified natural gas
LNG traded volume
Bcm | 2000 | 2001 | 2002 | 2003 | 2004 | 2005 | 2006 | 2007 | 2008 | 2009 | 2010 | 2011 | 2012 | 2013 | 2014 | 2015 | 2016 | 2017 | 2018 | 2019 | 2020 | 2021 | 2022 | 2025 | 2030 | 2035 | 2040 | 2045 | 2050
History | 140 | 143 | 152 | 170 | 177 | 190 | 214 | 229 | 230 | 245 | 298 | 329 | 326 | 325 | 334 | 339 | 357 | 395 | 431 | 480 | 487 | 519 | 543
Current Trajectory | [22 empty] | 543 | 583 | 778 | 853 | 938 | 973 | 988
Net Zero | [22 empty] | 543 | 583 | 718 | 688 | 586 | 433 | 311
LNG imports by region
|  | 2030 |  | 2040 |  | 2050
Bcm | 2022 | Current Trajectory | Net Zero | Current Trajectory | Net Zero | Current Trajectory | Net Zero
EU and UK | 155 | 199 | 146 | 183 | 75 | 110 | 55
Developed Asia and ANZ | 195 | 210 | 202 | 216 | 80 | 206 | 46
Emerging ex. China | 99 | 222 | 223 | 397 | 285 | 554 | 180
China | 93 | 146 | 146 | 141 | 145 | 118 | 31

## 44
Natural gas production
Natural gas production by region
|  | 2030 |  | 2040 |  | 2050
Bcm | 2022 | Current Trajectory | Net Zero | Current Trajectory | Net Zero | Current Trajectory | Net Zero
US | 979 | 1150 | 1043 | 1167 | 932 | 1047 | 520
Middle East | 721 | 812 | 770 | 948 | 634 | 1007 | 503
Russia | 618 | 624 | 594 | 725 | 428 | 787 | 211
Asia | 681 | 676 | 656 | 635 | 531 | 606 | 192
Europe | 220 | 210 | 174 | 168 | 83 | 130 | 35
Africa | 249 | 305 | 296 | 344 | 209 | 414 | 84
Other | 575 | 590 | 491 | 691 | 375 | 740 | 251
Russian natural gas exports
|  | 2030 |  | 2040 |  | 2050
Bcm | 2022 | Current Trajectory | Net Zero | Current Trajectory | Net Zero | Current Trajectory | Net Zero
Pipeline to China | 8 | 46 | 42 | 65 | 48 | 78 | 34
Pipeline excluding China | 179 | 64 | 50 | 67 | 35 | 70 | 23
LNG | 40 | 47 | 46 | 96 | 30 | 104 | 26

## 46
Coal demand
Coal demand
EJ | 2000 | 2001 | 2002 | 2003 | 2004 | 2005 | 2006 | 2007 | 2008 | 2009 | 2010 | 2011 | 2012 | 2013 | 2014 | 2015 | 2016 | 2017 | 2018 | 2019 | 2020 | 2021 | 2022 | 2025 | 2030 | 2035 | 2040 | 2045 | 2050
History | 99.9 | 101.3 | 105.3 | 114.5 | 122.4 | 131.4 | 138.3 | 146.1 | 148.1 | 145.9 | 152.7 | 159.8 | 160.3 | 162.7 | 163.5 | 159.3 | 156.5 | 158.1 | 160.7 | 159.8 | 155.3 | 163.9 | 165
Current Trajectory | [22 empty] | 165 | 167 | 153.3 | 145.1 | 136.4 | 124.5 | 107.9
Net Zero | [22 empty] | 165 | 167 | 128.9 | 99.6 | 72.6 | 44.8 | 22.9
Change in coal demand by region
| 2022-35 |  | 2035-50
EJ | Current Trajectory | Net Zero | Current Trajectory | Net Zero
China | -12.7 | -35.7 | -36.4 | -45.6
India | 9.5 | 2.2 | 5.5 | -16
Developed | -16.2 | -23.8 | -8.2 | -3.9
Emerging ex. China and India | -0.5 | -8.2 | 1.9 | -11.3
Total | -19.9 | -65.4 | -37.2 | -76.7

## 48
Modern bioenergy
Modern bioenergy by type
|  | 2035 |  | 2050
EJ | 2022 | Current Trajectory | Net Zero | Current Trajectory | Net Zero
Modern solid biomass | 26.6 | 33.2 | 40.1 | 38.6 | 50.9
Biofuels | 4.2 | 6.7 | 11 | 8.7 | 11.7
Biomethane | 0.3 | 2.6 | 3.8 | 5.6 | 9.5
Modern bioenergy demand in 2050
| Modern solid biomass |  | Biofuels |  | Biomethane
EJ | Current Trajectory | Net Zero | Current Trajectory | Net Zero | Current Trajectory | Net Zero
Industry | 22.6 | 24.2 | 0.2 | 0.3 | 1.8 | 3.6
Buildings | 2.7 | 6.4 | 0 | 0 | 1.2 | 1.5
Heat and power | 13.3 | 18.3 | 0 | 0 | 1.6 | 1.6
Hydrogen | 0 | 2.1 | 0 | 0 | 0 | 0
Transport | 0 | 0 | 8.5 | 11.4 | 0.9 | 2.8

## 52
Electricity demand
Electricity as a share of total final energy consumption
Share (%) | 2000 | 2001 | 2002 | 2003 | 2004 | 2005 | 2006 | 2007 | 2008 | 2009 | 2010 | 2011 | 2012 | 2013 | 2014 | 2015 | 2016 | 2017 | 2018 | 2019 | 2020 | 2021 | 2022 | 2025 | 2030 | 2035 | 2040 | 2045 | 2050
History | 16.6% | 16.6% | 16.9% | 17% | 17% | 17.2% | 17.4% | 17.7% | 17.9% | 18.1% | 18.3% | 18.6% | 18.8% | 19.1% | 19.4% | 19.5% | 19.8% | 20% | 20.4% | 20.4% | 21.2% | 21.4% | 21.6%
Current Trajectory | [22 empty] | 21.6% | 22.1% | 23.7% | 25.7% | 28.1% | 30.9% | 33.5%
Net Zero | [22 empty] | 21.6% | 22.1% | 24.7% | 29.9% | 38.2% | 47.1% | 53.3%
Range of electrification across end-use sectors in 2050
2050
Share of total final energy consumption (%) | 2022 | Current Trajectory | Net Zero
Buildings | 34.3% | 50% | 76.8%
Industry | 29.9% | 37.4% | 58%
Transport | 1.1% | 20.7% | 44.2%

## 54
Electricity generation by fuel
Electricity generation by source in Current Trajectory
TWh | 2022 | 2022-2050 | 2050
Total | 29353 |  | 54177
Wind and solar |  | 23051
Coal |  | -4397
Natural gas |  | 2633
Other |  | 3538
Electricity generation by source in Net Zero
TWh | 2022 | 2022-2050 | 2050
Total | 29353 |  | 68979
Wind and solar |  | 45303
Coal |  | -10134
Natural gas |  | -3343
Other |  | 7799

## 56
Wind and solar
Installed wind and solar capacity
GW | 2000 | 2001 | 2002 | 2003 | 2004 | 2005 | 2006 | 2007 | 2008 | 2009 | 2010 | 2011 | 2012 | 2013 | 2014 | 2015 | 2016 | 2017 | 2018 | 2019 | 2020 | 2021 | 2022 | 2025 | 2030 | 2035 | 2040 | 2045 | 2050
History | 18 | 25 | 32 | 41 | 51 | 63 | 79 | 100 | 130 | 173 | 221 | 292 | 369 | 438 | 526 | 641 | 763 | 906 | 1051 | 1212 | 1455 | 1692 | 1954
Current Trajectory | [22 empty] | 1954 | 3045 | 5200 | 7525 | 9828 | 12417 | 15205
Net Zero | [22 empty] | 1954 | 3045 | 6740 | 11466 | 16773 | 22659 | 28056
Wind and solar capacity: average annual build rates (2024-2035)
2024-2035
GW per year | 2019-2023 annual average build rate | Current Trajectory | Net Zero
EU | 35 | 63 | 88
US | 27 | 61 | 83
China | 124 | 163 | 236
India | 20 | 35 | 71
Rest of World | 70 | 100 | 272

## 58
Wind and solar
Share of wind and solar in power generation in 2050
2050
GW per year | 2022 | Current Trajectory | Net Zero
World | 12% | 49% | 71%
EU | 22% | 72% | 74%
US | 14% | 68% | 67%
China | 13% | 57% | 68%
India | 9% | 42% | 81%
Stationary battery storage: installed capacity
2050
GW | 2023 | Current Trajectory | Net Zero
Developed | 49 | 740 | 850
Emerging ex. China | 9 | 284 | 1397
China | 33 | 1140 | 1908

## 62
Low carbon hydrogen
Low carbon hydrogen demand by sector
| 2035 |  | 2050
Mt | Current Trajectory | Net Zero | Current Trajectory | Net Zero
Buildings | 1.3 | 4.6 | 1.9 | 6.2
Power | 1.1 | 10.8 | 4.3 | 64.9
Transport – hydrogen-derived fuels | 5.1 | 20.2 | 19 | 124.6
Transport – direct use | 0.9 | 4.6 | 11 | 20.1
Industry | 1.7 | 9.3 | 14 | 100.1
Feedstocks | 8.7 | 36.7 | 34.2 | 71.1
Low carbon hydrogen supply
| 2035 |  | 2050
Mt | Current Trajectory | Net Zero | Current Trajectory | Net Zero
Biogenic hydrogen | 0 | 0 | 0 | 11.7
Green hydrogen | 9.9 | 45.4 | 57 | 236.7
Blue hydrogen | 9 | 40.8 | 27.5 | 138.5

## 64
Regional low carbon hydrogen demand
EU low carbon hydrogen demand
| 2035 |  | 2050
Mt | Current Trajectory | Net Zero | Current Trajectory | Net Zero
Hydrogen-derived fuels - transport | 0.8 | 3.8 | 5 | 20.6
Hydrogen derivatives - industry | 1.1 | 2.3 | 3.3 | 7.6
Pure hydrogen | 1.9 | 4.8 | 5.3 | 9.5
Developed Asia low carbon hydrogen demand
| 2035 |  | 2050
Mt | Current Trajectory | Net Zero | Current Trajectory | Net Zero
Hydrogen derivatives - power | 0.8 | 0.5 | 1.8 | 3.4
Hydrogen-derived fuels - transport | 1.6 | 4.5 | 5 | 17.5
Hydrogen derivatives - industry | 0.2 | 0.8 | 1.4 | 5.4
Pure hydrogen | 0.6 | 3 | 1.9 | 13.2

## 68
Carbon capture, use and storage
Carbon capture, use and storage by emissions source
| 2035 |  | 2050
Gt of CO2 | Current Trajectory | Net Zero | Current Trajectory | Net Zero
Industrial process emissions | 0.01 | 0.09 | 0.1 | 0.94
BECCS | 0.01 | 0.04 | 0.07 | 1.01
Coal | 0.09 | 0.43 | 0.27 | 1.5
Gas | 0.11 | 0.73 | 0.42 | 2.78
DACCS | 0 | 0.02 | 0 | 0.62
DACCU | 0 | 0 | 0 | 0.41
Gas and coal consumption, abated and unabated
2050
EJ | 2022 | Net Zero
Gas without CCUS | 143.7 | 23
Gas with CCUS | 0.1 | 51.3
Coal without CCUS | 165 | 6.1
Coal with CCUS | 0.1 | 16.8

## 72
Energy investment
Average annual investment in wind and solar
$2023 billion |  | 2023-29 |  | 2030-29 |  | 2040-50
| 2020-22 | Current Trajectory | Net Zero | Current Trajectory | Net Zero | Current Trajectory | Net Zero
Wind and solar | 436 | 522 | 753 | 517 | 1167 | 495 | 1039
Average annual investment in upstream oil and gas
$2023 billion |  | 2023-29 |  | 2030-29 |  | 2040-50
| 2020-22 | Current Trajectory | Net Zero | Current Trajectory | Net Zero | Current Trajectory | Net Zero
Oil and gas | 485 | 496 | 475 | 428 | 285 | 447 | 193

## 74
Demand for critical minerals
Copper demand
Mt |  | 2050
| 2022 | Current Trajectory | Net Zero
Electrification of road transport | 0.4 | 6.3 | 11.3
Low carbon power | 5.1 | 8.3 | 11.9
Other demand | 19.8 | 29 | 28.1
Lithium demand
Mt, Lithium carbonate equivalent |  | 2050
| 2022 | Current Trajectory | Net Zero
Electrification of road transport | 0.2 | 3.3 | 6.2
Low carbon power | 0 | 0.3 | 0.7
Other demand | 0.3 | 0.6 | 0.6
Nickel demand
Mt |  | 2050
| 2022 | Current Trajectory | Net Zero
Electrification of road transport | 0.2 | 2.4 | 4.4
Low carbon power | 0.1 | 0.1 | 0.1
Other demand | 2.5 | 3.6 | 3.3

## 78
Decomposition by sector
Decomposition of differences in emissions by use sector (Net Zero vs Current Trajectory)
Gt of CO2e | 2025 | 2030 | 2035 | 2040 | 2045 | 2050
CT | 41.4 | 40 | 38.4 | 36.3 | 33.7 | 30.5
Power | 0 | 2.2 | 5 | 8.1 | 10.9 | 12.1
Industry | 0 | 1.9 | 3.9 | 6.2 | 8.3 | 10.4
Transport | 0 | 0.4 | 1.1 | 1.9 | 2.9 | 3.5
Buildings | 0 | 0.6 | 1.2 | 1.9 | 2.3 | 2.5
NZ | 41.4 | 34.9 | 27.2 | 18.2 | 9.4 | 2

## 80
Decomposition by sector - Power
Power sector: differences in emissions in 2050 by region (NZ vs CT)
Gt of CO2 | 2050
CT - NZ | 12.1
China | -2.9
India | -3
Emerging ex. China and India | -4.7
Developed | -1.4
Power sector: differences in emissions in 2050 by low carbon technology (NZ vs CT)
Gt of CO2 | 2050
CT - NZ | 12.1
Wind and solar | -8.5
Hydrogen and CCUS | -2.2
Nuclear, hydro and other | -1.4

## 82
Decomposition by sector - Industry
Industrial sector: factors accounting for differences in emissions (NZ vs CT)
Gt of CO2e | 2035 | 2050
Energy efficiency | -2.07 | -4.83
Methane emissions and flaring | -1.44 | -1.79
Low carbon hydrogen and bioenergy | -0.64 | -2.05
CCUS | -0.19 | -1.82
Electrification and carbon intensity of power | -2.57 | -5.42
Industrial subsectors: factors accounting for differences in emissions in 2050 (NZ vs CT)
Gt of CO2e | Light industry | Cement | Steel | Energy sector | Other heavy industry
Energy efficiency | -0.93 | -0.98 | -0.72 | -1.16 | -0.95
Methane emissions and flaring | 0 | 0 | 0 | -1.79 | 0
Low carbon hydrogen and bioenergy | -0.3 | -0.13 | -0.67 | -0.05 | -1
CCUS | -0.08 | -1.07 | -0.42 | -0.03 | -0.22
Electrification and carbon intensity of power | -2.64 | -0.07 | -0.51 | -1.1 | -1.09

## 84
Decomposition by sector - Transport
Transport sector: factors accounting for differences in emissions in 2050 (NZ vs CT)
Gt of CO2 | Road light | Road heavy | Marine | Aviation
Activity | -0.08 | 0 | -0.13 | -0.25
Efficiency | -0.15 | -0.06 | 0 | -0.05
EV | -1.61 | -0.65 | 0 | 0
Carbon intensity of power | -0.41 | -0.21 | 0 | 0
Biofuels and bio SAF | 0 | 0 | -0.16 | -0.28
Hydrogen-derived fuels incl. SAF | 0 | 0 | 0 | -0.39
Hydrogen and alternative fuels | 0 | -0.05 | -0.21 | 0
Road transport: differences in emissions in 2050 by region (NZ vs CT)
Gt of CO2 | 2050
CT - NZ | 2.59
China | -0.27
India | -0.36
Emerging ex. China and India | -1.37
Developed | -0.58

## 86
Decomposition by sector - Buildings
Buildings sector: factors accounting for differences in emissions by region (NZ vs CT)
2050
Gt of CO2e | 2035 | 2050 | Developed and China | Emerging ex. China
Carbon intensity of power | -1.65 | -3.65 | -1.2 | -2.44
Other | -0.06 | -0.26 | -0.12 | -0.14
Appliance efficiency | -0.44 | -0.96 | -0.21 | -0.75
Energy conservation | -0.22 | -0.58 | -0.22 | -0.35
Heat pumps | -0.16 | -0.32 | -0.28 | -0.04
Solar thermal | -0.24 | -0.32 | -0.17 | -0.15